## Sheet1
| ADV500 | Cheap FOCer | Ennoid MK8 30S | Flipsky 75200 | Floatwheel ADV | GTSV | GTV | Go-FOC G300 | Little FOCer 3.0 | Little FOCer 3.1 | Little FOCer 4 | PintSV | PintV | Thor300 | Tronic 250 | Tronic 250R | Tronic 400 | Ubox 100 | Ubox 85 | VESC6+ | X12 24S | X12 30S | XRV | ZeusF6
Name | ADV500 | Cheap FOCer | Ennoid MK8 30S | Flipsky 75200 | Floatwheel ADV | GTSV | GTV | Go-FOC G300 | Little FOCer 3.0 | Little FOCer 3.1 | Little FOCer 4 | PintSV | PintV | Thor300 | Tronic 250 | Tronic 250R | Tronic 400 | Ubox 100 | Ubox 85 | VESC6+ | X12 24S | X12 30S | XRV | ZeusF6
Description | [9 empty] | The wideley used Little FOCer (2024) | Bring your own heat sink. |  |  |  |  | Bigger mosfets than 250, 2-layer PCB. | RION and Tronicx cooperation |  | 22S hardware design, 85V is in warranty | Trampa |  | Better buy without enclosure, to make sure it fits in a controller box.
Introduced |  | 2023 | [6 empty] | 2022 | 2023 | 2024 |  |  | 2023 | 2022 | 2023 | [7 empty] | 2024
VESC Express | no | no |  |  | no |  | no |  | no | no | no |  |  | yes |  |  |  | yes | yes
Max Amps |  |  | 150 | 150 | [10 empty] | 100 |  |  | 100 | 150 |  | 300 | 250
Maximum Continuous Amps | [13 empty] | 300 | 250 | 250 |  | 100 | 150 |  | 400 | 350 |  | 160
Maximum Amp Duration | [14 empty] | 3 | [5 empty] | 10
Peak Phase Amps |  | 120 | [6 empty] | 250 | 250 | 250 |  |  | 350 | 300 | 300
Minimum Voltage |  | 18 |  | 15 |  |  |  |  | 24 | 24 | 24 |  |  |  | 33.6 | 33.6 |  |  |  |  | 24 | 24
Maximum Voltage |  | 75.6 | 150 | 84 |  |  |  |  | 84 | 84 | 84 |  |  | 84 | 88.2 | 100.8 |  | 92.2 | 92.2 |  | 100.8 | 126 |  | 134
Max Batter Amps |  | 70 | 75 | [5 empty] | 100 | 100 | 100 |  |  |  | 100 | 120
Max Operating Temp (C) | [20 empty] | 75 | 75
Loop Frequency | 832 | 832 |  | 800 | 800 |  | 800 |  | 800 | 832 | 832 |  |  | 832 | 832 | 832 | 800 | 800 | 800 | 832 | 832 | 832
Hall Connector | [13 empty] | Combined with motor connector | 7mm Bullet
Dimensions |  |  |  | 130x67.7x40.1 |  |  |  |  | 72x84 | 72x84 | 72x84 |  |  |  | 97x90x36 |  |  | 29x68x83 | 21x102x57
PCB Sockets |  | JST-PH | JST-GH | [5 empty] | JST-PH | JST-PH | JST-PH |  |  | JST-GH |  |  |  | JST-PH | JST-PH
PCB Ports |  | USB-C | CAN, SWD, 2 x UART, HALL, ADC, SERVO, 12V | USB, CAN, UART, SPI, IIC |  |  |  |  | USB-C | USB-C |  |  |  | Not sure yet |  | USB-C |  | PPM, UART(adc1/adc2/adc3), Canbus, Hall sensor, TypeC USB, SWD port, NRF port, Ignite Key port, Power button port/12V power port *2 | PPM, UART(adc1/adc2), Canbus, Hall sensor, TypeC USB, SWD port, NRF port, Ignite Key port, Power button port/12V power port *2
Power Outpute |  |  | 12V* 0.4A (~10V). 3.3V*1A. 5V*0.75A
Bluetooth |  | no |  |  | yes | yes | yes |  | yes | yes | yes | yes | yes |  | yes | yes |  | no | no |  | yes | yes | yes
Mount |  | Little FOCer |  |  | FW ADV | GT | GT |  | Little FOCer | Little FOCer | Little FOCer | Pint | Pint |  |  | Little FOCer 3.0, 3,1, 4 | [6 empty] | XR | Thor300
Link(s) |  | https://www.makerspev.com/collections/frontpage/products/cheap-focer | https://www.ennoid.me/esc/150v-esc | https://flipsky.net/products/flipsky-75200-84v-high-currentwith-aluminum-pcb-based-on-vesc-for-for-e-foil-fighting-robot-surfboard-agv-robot?srsltid=AfmBOoqlE1qJr7n0FwbcsT_0u-6eqBgCaHSPISExyvpJh8y9PS2Etgj4 |  |  | https://tronicsystems.com/products/x12 | https://www.makerx-tech.com/products/go-foc-g300 | https://web.archive.org/web/20220704062515/https://www.makerspev.com/products/little-focer-bring-your-own-heat-sink | https://www.makerspev.com/collections/frontpage/products/little-focer-bring-your-own-heat-sink | https://www.makerspev.com/collections/frontpage/products/little-focer-rev4-esc-electric-speed-controller-byoh |  | https://floatwheel.co/index.php?route=product/product&product_id=9929 | https://www.fungineers.us/products/thor-300-funwheel-controller-esc | https://alienrides.com/products/tronic-250-rion-controller |  |  | https://spintend.com/collections/esc-based-on-vesc/products/single-ubox-100v-100a-motor-controller-based-on-vesc | https://spintend.com/collections/esc-based-on-vesc/products/single-ubox-aluminum-controller-80v-100a-based-on-vesc | https://tronicsystems.com/products/x12-hv | https://tronicsystems.com/products/x12 | https://tronicsystems.com/products/x12-hv | https://floatwheel.co/index.php?route=product/product&product_id=9930 | https://www.facebook.com/groups/231469878541536/user/100003204763775
Video | [13 empty] | https://www.youtube.com/watch?v=tzD1VVQKDKA