## Sheet1
| 30Q | 50S | A123 | DG40 | LR2170LA | M35A | MJ1 | P28A | P42A | P45B | P50B | VTC6
Name | 30Q | 50S | A123 | DG40 | LR2170LA | M35A | MJ1 | P28A | P42A | P45B | P50B | VTC6
Description | Samsung | Samsung | Original XR batteries | Used in the Floatwheel ADV | Lishen |  | Original GT batteries. Also used in CBCSO packs. | Thin enough for normal battery boxes | High Torque | Even higher torque | A bit smaller than the P45B, yet more energy | Sony
Form Factor | 18650 | 21700 | 26650 |  | 21700 | 18650 | 18650 | 18650 | 21700 | 21700 | 21700 | 18650
Type | 0 | 0 | 1 | 0 | 0 | 0 | 0 | 0 | 0 | 0 | 0 | 0
Full V | 4.2 | 4.2 | 3.6 | 4.2 | 4.2 | 4.2 | 4.2 | 4.2 | 4.2 | 4.2 | 4.2 | 4.2
Nominal V | 3.6 | 3.6 | 3.3 | 3.6 | 3.7 | 3.6 | 3.6 | 3.6 | 3.6 | 3.6 | 3.6 | 3.6
Empty V | 3 | 3 | 2 | 3 | 3 | 3 | 3 | 3 | 3 | 3 | 3 | 3
Drained V | 2.5 | 2.5 | 2 | 2.5 | 2.5 | 2.5 | 2.5 | 2.5 | 2.5 | 2.5 | 2.5 | 2.5
Diameter (mm) | 18.3 | 21.25 | 25.96 |  | 21.1 | 18.3 | 18.2 | 18.6 | 21.2 | 21.7 | 21.4 | 18.2
Length (mm) | 64.9 | 70.62 | 65.15 |  | 70.5 | 65.05 | 65 | 65.2 | 70 | 70.2 | 70.15 | 65
Weight (g) | 45.9 | 72 | 76 |  | 65 | 48 | 47 | 46 | 66.5 | 68 | 68 | 48
Max A | 15 | 35 | 50 | 40 | 35 | 10 | 10 | 35 | 45 | 45 | 50 | 30
Min mAh | 2950 | 4800 | 2500 | 4500 | 4000 | 3350 | 3450 | 2800 | 4000 | 4350 | 4850 | 3000
Typical mAh | 3000 | 5000 | 2600 | 4500 | 4000 | 3500 | 3500 | 2700 | 4200 | 4500 | 5000 | 3120
Wh | 9.735 | 15.84 | 6.625 | 14.85 | 13.4 | 11.055 | 11.385 | 9.24 | 13.2 | 14.355 | 16.005 | 9.9
Link | https://www.nkon.nl/samsung-inr-18650-30q-3000mah.html | https://floatwheels.ru/index.php?route=product/product&product_id=9911#:~:text=The%20adv%20features%20a%2020S2P,105%25%20compare%20to%20adv). | https://www.nkon.nl/a123-systems-anr26650m1b-a-grade-3-3v-a-grade.html |  | https://www.imrbatteries.com/lishen-21700-4000mah-45a-battery-lr2170la/ | https://www.nkon.nl/molicel-inr18650-m35a-3500mah-10a.html | https://www.nkon.nl/inr18650-mj1.html | https://www.nkon.nl/molicel-inr18650-p28a-2800mah-35a.html | https://www.nkon.nl/molicel-21700a-4200mah-30a.html | https://www.nkon.nl/molicel-inr21700-p45b-4500mah-45a.html?___SID=U | https://www.nkon.nl/molicel-inr21700-p50b-5000mah-50a.html | https://www.nkon.nl/sony-murata-us18650-vtc6.html