## Sheet1
| CannonCore V1 | CannonCore V2 | Hypercore | Superflux MK1 | Superflux MK2 HS | Superflux MK2 HT | Trotter | phub-188 800W 60V
Motor Name | CannonCore V1 | CannonCore V2 | Hypercore | Superflux MK1 | Superflux MK2 HS | Superflux MK2 HT | Trotter | phub-188 800W 60V
Description | FloatWheel ADV Motor |  | Original Onewheel Motor | The original Fungineers Superflux | Fungineers High Speed | Fungineers High Torque | The Magwheel Trotter is a cheap Onewheel copycat that can be VESC'd | An exoitic cheap AliExpress motor. We are showing the most poerfull version here, which is still not very powerful. I include it here only because it is listed in Float Control.
Motor Poles | 30 | 30 | 30 | 30 | 30 | 30 | 30
Max Power Loss | 700 |  | 400 | 700 | 700 | 700 | 700
Open Loop RPM | 1500 |  | 700 | 1500 | 1500 | 1500 | 700
Sensorless ERPM | 1500 |  | 2000 | 1500 | 1500 | 1500 | 2000
Field Weakening Max Current | [5 empty] | 40
Max Motor Current | 180 | 180 | 150 | 180 | 180 | 180 | 120
Max Motor Voltage | [7 empty] | 60
Min Torque |  |  |  |  | 50 | 80
Max Torque
More info |  |  |  |  | https://www.fungineers.us/products/superflux?variant=44001168588962 | https://www.fungineers.us/products/superflux?variant=44001168556194 | https://www.reddit.com/r/wheel/comments/13kqfjf/vesc_magwheel_trotter_settings_for_those/ | https://aliexpress.com/item/1005003338389124.html
Video |  |  |  |  | https://www.youtube.com/watch?v=Vs4i0Zqc5kI | https://www.youtube.com/watch?v=Vs4i0Zqc5kI
Independent stats |  |  |  | https://pev.dev/t/superflux-reference-motor-setup-values/998